## 555Timer_BOM
Total Cost Parts Per Board AED | 4.774
Approx. Max Power Budget (mA) | 31.46
| Item Code | Type | Package | Name/Value | Tested? | Manufacturer ID | Description | Unit Price USD | Unit Price AED | Quantity per Board | Total Price per Board AED | Max Unit Active Current Consumption (mA) | Max Total Active Current Consumption (mA) | Reference Links
| RML038 | Capacitor | 0805 (2012m) | 0.1uF / X7R / ±10% / Rated 50V / MLCC | X | 0805B104K500NT | Use a cap with a rating 2x of the line it will regulate. LCSC: 50V 100nF X7R ±10% 0805 Multilayer Ceramic Capacitors MLCC - SMD/SMT ROHS | 0.0038 | 0.013946 | 5 | 0.06973 | 0 | 0 | https://lcsc.com/product-detail/Multilayer-Ceramic-Capacitors-MLCC-SMD-SMT_FH-Guangdong-Fenghua-Advanced-Tech-0805B104K500NT_C38141.html
| RML099 | Capacitor | 0805 (2012m) | 4.7uF / X5R / ±10% / Rated 16V / MLCC | X | TCC0805X5R475K160FT | Misc. LCSC: 16V 4.7uF X5R ±10% 0805 Multilayer Ceramic Capacitors MLCC - SMD/SMT ROHS | 0.0121 | 0.044407 | 2 | 0.088814 | 0 | 0 | https://www.lcsc.com/product-detail/Multilayer-Ceramic-Capacitors-MLCC-SMD-SMT_CCTC-TCC0805X5R475K160FT_C380342.html
| RML037 | Capacitor | 0805 (2012m) | 22uF (Rated 10V) MLCC | X | 0805X226M100NT | Use a cap with a rating 2x of the line it will regulate. LCSC: 10V 22uF X5R ±20% 0805 Multilayer Ceramic Capacitors MLCC - SMD/SMT ROHS | 0.021672 | 0.079536 | 3 | 0.23861 | 0 | 0 | https://lcsc.com/product-detail/Multilayer-Ceramic-Capacitors-MLCC-SMD-SMT_FH-Guangdong-Fenghua-Advanced-Tech-0805X226M100NT_C503482.html
| RML027 | Diode | SMA | Schottky Barrier Diode (SBD) Max ratings: 40V 2A (Forward V 500mV @ 2A) SMA(DO-214AC) RoHS | X | SS24 / C115726 | Schottky Barrier Diode to protect the board in case a battery was connected in reverse to the Terminal or Vin pin. Or if 2 power sources were connected at the same time (Terminal and Vin). Low forward volatage (0.5V @ 2A) | 0.0358 | 0.13139 | 1 | 0.13139 | 0 | 0 | https://lcsc.com/product-detail/Schottky-Barrier-Diodes-SBD_Shandong-Jingdao-Microelectronics-SS24_C115726.html
| RML097 | Fuse | 1210 (3225m) | PTC Resettable Fuse / 16V / Ihold 1.5A / Itrip 3A | X | SMD1210B150TF/16 | Used to protect the USB host power supply in case of short in the board. At 25 C: Ihold (Hold Current): 1.50 A Itrip (Trip Current): 3.00 A Vmax (Maximum Voltage): 16 Vdc Imax (Maximum Fault Current): 100 A Pd typ. (Typical Power Dissipation): 0.80 W Maximum Time To Trip: 0.30 s at 8.00 A Resistance: Rmin = 0.030 Ω, R1max = 0.120 Ω LCSC: 16V 1.5A 100A 3A 1210 Resettable Fuses ROHS | 0.0356 | 0.13065 | 1 | 0.13065 | 0 | 0 | https://www.lcsc.com/product-detail/Resettable-Fuses_Brightking-SMD1210B150TF-16_C269167.html
| RML004 | Connector - Pins | Pitch = 2.54mm | Female Socket / 5 Pin / 1 Row / Straight | X | DW254R-11-05-85 | Misc. LCSC: 2.54mm Single Row 3A 5P Direct Insert 1x5P 8.5mm Top Square Hole Plugin,P=2.54mm Female Headers ROHS | 0.0514 | 0.18864 | 1 | 0.18864 | 0 | 0 | https://www.lcsc.com/product-detail/Female-Headers_DEALON-DW254R-11-05-85_C2935899.html
| RML020 | Connector | null | USB Type C Connector 16 Pin | X | 918-418K2023S40001 | Good connector, hard to solder properly. Need to be accurate and delicate. LCSC: 3A 1 16 Female Type-C SMD USB Connectors ROHS | 0.2282 | 0.83749 | 1 | 0.83749 | 0 | 0 | https://lcsc.com/product-detail/USB-Connectors_Jing-Extension-of-the-Electronic-Co-C167321_C167321.html
| RML071 | LED | 0805 (2012m) | Red LED If = 25mA / Vf =2.1V | X | XL-2012SURC | Max If => 25mA Max Vf => 2.1V LCSC: 25mA 60mcd 2V 623nm Colorless transparence -30℃~+85℃ Positive post 617nm~621nm Red 120° 55mW 0805 Light Emitting Diodes (LED) ROHS vvv READ MORE vvv Ex: Current Calculation assuming 3.3V and 1K Ohm Resistor ( If = (Vs - Vf)/R ): Vf = 2.1V max => If = 1.2mA | 0.0054 | 0.019818 | 7 | 0.13873 | 1.2 | 8.4 | https://lcsc.com/product-detail/Light-Emitting-Diodes-LED_XINGLIGHT-XL-2012SURC_C965812.html
| RML009 | Resistor | 0805 (2012m) | 4.7kΩ / ±5% / 125mW | X | FRC0805J472 TS | Misc. LCSC: 125mW Thick Film Resistors 150V ±100ppm/℃ ±5% 4.7kΩ 0805 Chip Resistor - Surface Mount ROHS | 0.0011 | 0.004037 | 2 | 0.008074 | 0 | 0 | https://www.lcsc.com/product-detail/Chip-Resistor-Surface-Mount_FOJAN-FRC0805J472-TS_C2907326.html
| RML039 | Resistor | 0805 (2012m) | 10K | X | FRC0805J103TS | Misc. LCSC: 125mW Thick Film Resistors 150V ±5% ±100ppm/℃ 10kΩ -55℃~+155℃ 0805 Chip Resistor - Surface Mount ROHS | 0.0012 | 0.004404 | 1 | 0.004404 | 0 | 0 | https://lcsc.com/product-detail/Chip-Resistor-Surface-Mount_FOJAN-FRC0805J103TS_C2930231.html
| RML040 | Resistor | 0805 (2012m) | 1K | X | FRC0805J102 TS | Misc. LCSC: 125mW Thick Film Resistors 150V ±5% ±100ppm/℃ -55℃~+155℃ 1kΩ 0805 Chip Resistor - Surface Mount ROHS | 0.0012 | 0.004404 | 1 | 0.004404 | 0 | 0 | https://lcsc.com/product-detail/Chip-Resistor-Surface-Mount_FOJAN-FRC0805J102-TS_C2907295.html
| RML054 | Resistor | 0805 (2012m) | 300R | X | MCR10EZPF3000 | LCSC: ±1% 0.125W ±100ppm/℃ 300Ω 0805 Chip Resistor - Surface Mount ROHS | 0.0056 | 0.020552 | 1 | 0.020552 | 0 | 0 | https://lcsc.com/product-detail/Chip-Resistor-Surface-Mount_ROHM-Semicon-MCR10EZPF3000_C525592.html
| RML005 | Resistor | 0805 (2012m) | 50Ω / ±1% / 125mW | X | ARG05FTC0500 | Misc. LCSC: 125mW Thin Film Resistor 150V ±25ppm/℃ ±1% 50Ω 0805 Chip Resistor - Surface Mount ROHS | 0.008 | 0.02936 | 4 | 0.11744 | 0 | 0 | https://www.lcsc.com/product-detail/Chip-Resistor-Surface-Mount_Viking-Tech-ARG05FTC0500_C2828866.html
| RML001 | Resistor | 0805 (2012m) | 5.1K | X | FRC0805J512TS | Needed for USB-C connections LCSC: 125mW Thick Film Resistors 150V ±5% ±100ppm/℃ -55℃~+155℃ 5.1kΩ 0805 Chip Resistor - Surface Mount ROHS | 0.0013 | 0.004771 | 2 | 0.009542 | 0 | 0 | https://lcsc.com/product-detail/Chip-Resistor-Surface-Mount_FOJAN-FRC0805J512TS_C2930296.html
| RML096 | Resistor | 0805 (2012m) | 1M Ω / ±5% / 125mW | X | FRC0805J105 TS | Misc. LCSC: 125mW Thick Film Resistors ±100ppm/℃ ±5% 1MΩ 0805 Chip Resistor - Surface Mount ROHS | 0.0012 | 0.004404 | 1 | 0.004404 | 0 | 0 | https://www.lcsc.com/product-detail/Chip-Resistor-Surface-Mount_FOJAN-FRC0805J105-TS_C2907302.html
| RML007 | IC | SOIC-8 | 555 Timer / SA555DR / Vin: 4.5V <-> 16V |  | SA555DR | Used for 555 Timer PCB project Vin: 4.5V <-> 16V LCSC: 100kHz SOIC-8 Timers / Counters ROHS | 0.1238 | 0.45435 | 1 | 0.45435 | 15 | 15 | https://www.lcsc.com/product-detail/Timers-Counters_Texas-Instruments-SA555DR_C6899.html
| RML098 | LDO | SOT-223 | LDO / Max Vin: 6V / Vout : 3.3V / Max I: 2A / Dropout V: 700mV | X | AIC1221-33GY3TR | Trying a new LDO LCSC: 70dB@(1kHz) 2A Fixed 3.3V Positive 6V SOT-223 Linear Voltage Regulators (LDO) ROHS | 0.3644 | 1.3373 | 1 | 1.3373 | 0.05 | 0.05 | https://www.lcsc.com/product-detail/Linear-Voltage-Regulators-LDO_AIC-Analog-Integrations-AIC1221-33GY3TR_C211622.html
| RML011 | IC | TSSOP-14 | Hex Schmitt-Trigger Inverter / Vin: 2.3V <-> 3.6V |  | Texas Instruments SN74ALVC14PWR | Used for 555 Timer PCB project Vin: 2.3V <-> 3.6V LCSC: Schmitt Trigger 6 3.4ns@3.3V,50pF 10uA 2.3V~3.6V TSSOP-14 Inverters ROHS | 0.1411 | 0.51784 | 1 | 0.51784 | 0.01 | 0.01 | https://www.lcsc.com/product-detail/Inverters_Texas-Instruments-SN74ALVC14PWR_C2865633.html
| RML069 | Power - LDO | TO-252 | LDO Fixed 5V @ 1.5A max / Dropout 2V / Vin 7V-35V | X | CJ7805 3% | Almost exactly like RML026 LCSC: 80dB@(120Hz) 1.5A 2V@(500mA) Fixed 5V~5V Positive 1 25V TO-252 Linear Voltage Regulators (LDO) ROHS | 0.1285 | 0.47159 | 1 | 0.47159 | 8 | 8 | https://lcsc.com/product-detail/Linear-Voltage-Regulators-LDO_Jiangsu-Changjing-Electronics-Technology-Co-Ltd-CJ7805-3_C21706.html